## BOM_PVBRAIN + OPTION1
// | Nom | Emplacement | Empreinte | Quantité | LCSC Supplier Part | Annotation | Lien 1 | Lien 2 | Lien 3
Carte PVBRAIN version 1.0
1 | CONN-TH_B4B-XH-AM-LF-SN | U38,U32,U36 | CONN-TH_B4B-XH-AM-LF-SN | 3 | C161871 |  | https://www.lcsc.com/product-detail/Wire-To-Board-Wire-To-Wire-Connector_JST-Sales-America-B4B-XH-AM-LF-SN_C161871.html
2 | HDR-TH_2P-P2.54-V-M-1 | H8,H9 | HDR-TH_2P-P2.54-V-M-1 | 2 | C168673 | ne pas utilisé H9 si stepdown | https://www.lcsc.com/product-detail/Pin-Headers_Amphenol-ICC-68000-102HLF_C168673.html
3 | CONN-TH_XY308-2.54-2P | U8,U14 | CONN-TH_XY308-2.54-2P | 2 | C557685 | pas obligatoire si branché sur fils | https://www.lcsc.com/product-detail/Screw-terminal_Ningbo-Xinlaiya-Elec-XY308-2-54-2P_C557685.html
4 | HDR-TH_8P-P2.54-V-M-R2-C4-S2.54 | U37,U9,U10 | HDR-TH_8P-P2.54-V-M-R2-C4-S2.54 | 3 | C124386 |  | https://www.lcsc.com/product-detail/Pin-Headers_Ckmtw-Shenzhen-Cankemeng-B-2100S08P-B110_C124386.html
5 | CONN-TH_DG308-2.54-03P-14-00A-H | U7 | CONN-TH_DG308-2.54-03P-14-00A-H | 1 | C691850 |  | https://www.lcsc.com/product-detail/Screw-terminal_DEGSON-DG308-2-54-03P-14-00A-H_C691850.html
6 | RES-TH_BD2.2-L6.5-P10.50-D0.6 | R2,R1 | RES-TH_BD2.2-L6.5-P10.50-D0.6 | 2 | C173060 | resistance pullup pas oblogatoire | https://www.lcsc.com/product-detail/Through-Hole-Resistors_YAGEO-MFR-25FTF52-4R7_C173060.html
7 | CONN-TH_KF250T-5.0-2X4P | U2 | CONN-TH_KF250T-5.0-2X4P | 1 | C976538 |  | https://www.lcsc.com/product-detail/Spring-Clamp-System-Terminal-Block_Cixi-Kefa-Elec-KF250T-5-0-2-4P_C976538.html
8 | HDR-TH_3P-P2.54-V-M-1 | H10,H1,H2,H4 | HDR-TH_3P-P2.54-V-M-1 | 4 | C152153 |  | https://www.lcsc.com/product-detail/Pin-Headers_Nextron-Nextronics-Engineering-Z-211-0311-0021-001_C152153.html
9 | CONN-TH_S4B-JL-R-LF-SN | U1 | CONN-TH_S4B-JL-R-LF-SN | 1 | C161879 | pour carte option 1 | https://www.lcsc.com/product-detail/Wire-To-Board-Wire-To-Wire-Connector_JST-Sales-America-S4B-JL-R-LF-SN_C161879.html
10 | CONN-TH_XY118-5.0-2P | U31,U35 | CONN-TH_XY118-5.0-2P | 2 | C784922 |  | https://www.lcsc.com/product-detail/Spring-Clamp-System-Terminal-Block_Ningbo-Xinlaiya-Elec-XY118-5-0-2P_C784922.html
11 | Fuse transparent seat | F2,F3,F1 | FUSE-TH_L24.5-W9.8-P22.5 | 3 | C58066 |  | https://www.lcsc.com/product-detail/Fuse-Holders_Xucheng-Elec-C58066_C58066.html
12 | HLK-10M05 | U6 | PWRM-TH_HLK-10M05 | 1 | C403745 | option alim 2A | https://www.lcsc.com/product-detail/Power-Modules_HI-LINK-HLK-10M05_C403745.html
13 | USB-A-TH_901-132A1021D10100 | U12,U11,U21 | USB-A-TH_901-132A1021D10100 | 3 | C2763337 |  | https://www.lcsc.com/product-detail/USB-Connectors_Jing-Extension-of-the-Electronic-Co-901-132A1021D10100_C2763337.html
14 | HDR-TH_19P-P2.54-V-F | U4,U5 | HDR-TH_19P-P2.54-V-F | 2 | C2897382 |  | https://www.lcsc.com/product-detail/Female-Headers_HCTL-PM200-1-19-Z-4-3_C2906049.html
15 | HDR-TH_4P-P2.54-V-M | U3,U13,U16,U17,U18,U19,U20 | HDR-TH_4P-P2.54-V-M | 7 | C706876 |  | https://www.lcsc.com/product-detail/Pin-Headers_XKB-Connectivity-X6511WV-04H-C30D60_C706876.html
16 | PWRM-TH_TAS30-XX-W | U22 | PWRM-TH_TAS30-XX-W | 1 | C570984 | option alim 6A | https://www.lcsc.com/product-detail/Power-Modules_TDPOWER-TAS30-5-W_C570984.html
17 | HDR-TH_5P-P2.54-V-F | H7 | HDR-TH_5P-P2.54-V-F | 1 | C50950 |  | https://www.lcsc.com/product-detail/Female-Headers_BOOMELE-Boom-Precision-Elec-C50950_C50950.html
18 | CONN-TH_3P-P7.62_L15.2-W24.4-EX4.2 | U15 | CONN-TH_3P-P7.62_L15.2-W24.4-EX4.2 | 1 | C496128 |  | https://www.lcsc.com/product-detail/Barrier-Terminal-Blocks_DIBO-DBT50G-7-62-3P_C496128.html
19 | RJ45-TH_DS1129-05-S80BP-X | U30 | RJ45-TH_DS1129-05-S80BP-X | 1 | C86580 |  | https://www.lcsc.com/product-detail/Ethernet-Connectors-Modular-Connectors-RJ45-RJ11_CONNFLY-Elec-DS1129-05-S80BP-X_C86580.html
20 | CONN-TH_XY118-5.0-3P | U26,U27,U28 | CONN-TH_XY118-5.0-3P | 3 | C784923 |  | https://www.lcsc.com/product-detail/Spring-Clamp-System-Terminal-Block_Ningbo-Xinlaiya-Elec-XY118-5-0-3P_C784923.html
22 | CAP-TH_BD5.0-P2.00-D0.8-FD | C1 | CAP-TH_BD5.0-P2.00-D0.8-FD | 1 | C122609 | pas obligatoire | https://www.lcsc.com/product-detail/Solid-Polymer-Electrolytic-Capacitor_AISHI-Aihua-Group-SPZ1AM101D07000R_C122609.html
23 | HDR-TH_1P-P2.54-V-M | P1,P2,P3,P4 | HDR-TH_1P-P2.54-V-M | 4 | C2685179 |  | https://www.lcsc.com/product-detail/Pin-Headers_Liansheng-PH-00676_C2685179.html
non iclus sur la carte
| Stepdown 5v vers 3V3 |  |  | 1 |  |  | https://www.amazon.fr/dp/B07DK64L2J?ref_=cm_sw_r_cp_ud_dp_V5C4GK0E3ZX3XE5BFVD7
| Carte 4 relais |  |  | 2 |  |  | https://fr.aliexpress.com/item/1624699191.html?spm=a2g0o.order_list.0.0.72aa5e5byKNuEv&gatewayAdapt=glo2fra
| carte optocoupleur |  |  | 2 (3) |  | 2 utilisé en ce moment | https://fr.aliexpress.com/item/4001158838073.html?spm=a2g0o.order_list.0.0.72aa5e5byKNuEv&gatewayAdapt=glo2fra
| inversseur de source |  |  | 1 |  |  | https://fr.aliexpress.com/item/4001046208692.html?spm=a2g0o.order_list.0.0.72aa5e5byKNuEv&gatewayAdapt=glo2fra
| Jumper | H9,H1,H10 |  | 1 (2) | C265313 | 2 si pas stepdown pour le 3v3
| RS232 TTL ISOLER |  |  | 1 |  |  | https://fr.aliexpress.com/item/4000311664277.html?spm=a2g0o.order_list.0.0.654c5e5bx1josL&gatewayAdapt=glo2fra
| PZEM-004T V3 | U33,U34 | PZEM-004T V3 | 2 |  |  | https://fr.aliexpress.com/item/1005003495123698.html?spm=a2g0o.order_list.0.0.72aa5e5byKNuEv&gatewayAdapt=glo2fra
| boitier electrique |  |  | 1 |  |  | https://www.manomano.fr/p/armoires-electriques-etanche-saillie-avec-de-plaque-fond-et-support-de-fixation-14764221?model_id=14764224
| Entretoise Nylon M2/2,5/3 |  |  | 1 boite |  | pour le montage des composants | https://www.amazon.fr/dp/B07CJGT93C/ref=cm_sw_r_apan_i_S222J0SPGND6BZ1ZZXVX?_encoding=UTF8&th=1
| connecteur JST XH 2,52mm |  |  | 1 boite |  | si besoin des fabriqué les câbles | https://www.amazon.fr/ARCELI-connecteurs-460pcs-logements-connecteur/dp/B07RP6876C/ref=sr_1_9?keywords=jst+xh&qid=1652028091&sprefix=jst+%2Caps%2C114&sr=8-9
| PCF 8575 |  |  | 1 |  | contrôle des relais depuis I2C | https://www.amazon.fr/Reland-Sun-dextension-Contr%C3%B4le-communication/dp/B098411KNM/ref=sr_1_5?crid=2FOO98GNCR47V&keywords=pcf8575&qid=1652028324&sprefix=pcf%2Caps%2C90&sr=8-5&th=1 | https://fr.aliexpress.com/item/1005003268317285.html?spm=a2g0o.search0304.0.0.52887a6fvNfM9b&algo_pvid=4d256190-2a11-445f-b338-c7d3acdf5b4f&algo_exp_id=4d256190-2a11-445f-b338-c7d3acdf5b4f-6
| ESP32u (4ieme choix) | [5 empty] | https://fr.aliexpress.com/item/1005001636295529.html?gatewayAdapt=glo2fra&spm=a2g0o.9042311.0.0.27426c37ZzWoFa
| uFL/IPEX-K vers SMA | [5 empty] | https://fr.aliexpress.com/item/4000848776660.html?gatewayAdapt=glo2fra&spm=a2g0o.cart.0.0.6eae3c00inbjnG&mp=1
| Antennes 2.4G SMA (3ieme choix) | [5 empty] | https://fr.aliexpress.com/item/1005001368629647.html?spm=a2g0o.productlist.0.0.595a17332HzUul&algo_pvid=086d0326-a2cc-41e1-9a88-e8619d869054&aem_p4p_detail=2022020404134310414827657646720031555574&algo_exp_id=086d0326-a2cc-41e1-9a88-e8619d869054-9&pdp_ext_f=%7B%22sku_id%22%3A%2212000015831445495%22%7D&pdp_pi=-1%3B0.73%3B-1%3B-1%40salePrice%3BEUR%3Bsearch-mainSearch
| BME280 | [5 empty] | https://fr.aliexpress.com/item/1005001855956124.html?spm=a2g0o.search0306.0.0.3664716a8H9qV6&algo_pvid=731816f9-8ddf-4e35-8a6f-e39f0085a5d4&algo_exp_id=731816f9-8ddf-4e35-8a6f-e39f0085a5d4-26
alimentation 5v possible
| TDPOWER TAS50-5-W (10A) |  |  |  | C695935 |  | https://lcsc.com/product-detail/Power-Modules_TDPOWER-TAS50-5-W_C695935.html
| TDPOWER TAS40-5-W (8A) |  |  |  | C695931 |  | https://lcsc.com/product-detail/Power-Modules_TDPOWER-TAS40-5-W_C695931.html
| TDPOWER TAS25-5-W (5A) |  |  |  | C695923 |  | https://lcsc.com/product-detail/Power-Modules_TDPOWER-TAS25-5-W_C695923.html
| TDPOWER TAS20-5-WH (4A) |  |  |  | C570980 |  | https://lcsc.com/product-detail/Power-Modules_TDPOWER-TAS20-5-WH_C570980.html
| TDPOWER TAS15-5-W (3A) |  |  |  | C570976 |  | https://lcsc.com/product-detail/Power-Modules_TDPOWER-TAS15-5-W_C570976.html
| TDPOWER TAS10-5-W2 (2A) |  |  |  | C2936957 |  | https://lcsc.com/product-detail/Power-Modules_TDPOWER-TAS10-5-WH_C2936957.html
carte option pont diviseur pour avoir la tension des panneux ( pas encore tester )
// | Nom | Emplacement | Empreinte | Quantité | LCSC Supplier Part | Annotation | Lien 1 | Lien 2 | Lien 3
1 | CONN-TH_S4B-JL-R-LF-SN | U3 | CONN-TH_S4B-JL-R-LF-SN | 1 | C161879 |  | https://www.lcsc.com/product-detail/Wire-To-Board-Wire-To-Wire-Connector_JST-Sales-America-S4B-JL-R-LF-SN_C161879.html
2 | ADAFRUIT_ADS1115_16BIT | A1 | PCB ADS115 | 1 |  |  | https://fr.aliexpress.com/item/32817162654.html?spm=a2g0o.order_list.0.0.72aa5e5byKNuEv&gatewayAdapt=glo2fra
3 | Fuse transparent seat | F1,F2 | FUSE-TH_L24.5-W9.8-P22.5 | 2 | C58066 |  | https://www.lcsc.com/product-detail/Fuse-Holders_Xucheng-Elec-C58066_C58066.html
4 | 5-146280-4 | H1,H4 | HDR-TH_4P-P2.54-V-M-1 | 1 | C706876 |  | https://www.lcsc.com/product-detail/Pin-Headers_XKB-Connectivity-X6511WV-04H-C30D60_C706876.html
5 | 10K | R1,R3 | RES-TH_BD4.5-L11.0-P15.00-D0.7 | 2 | C433623 |  | https://www.lcsc.com/product-detail/Through-Hole-Resistors_TyoHM-RN-2WS-10K-F-T-B-A1_C433623.html
6 | 1M | R2,R4 | RES-TH_BD4.5-L11.0-P15.00-D0.8 | 2 | C433621 |  | https://www.lcsc.com/product-detail/Through-Hole-Resistors_TyoHM-RN-2WS-1M-F-T-B-A1_C433621.html
7 | DBT50G-9.5-2P | U1,U2 | CONN-TH_2P-P9.50_DBT50G-9.5-2P | 2 | C395958 |  | https://www.lcsc.com/product-detail/Barrier-Terminal-Blocks_DIBO-DBT50G-9-5-2P_C395958.html
8 | U-F-M5DD-W-L | USB1 | MICRO-USB-SMD_MICRO-USB-18 | 1 | C145792 |  | https://www.lcsc.com/product-detail/USB-Connectors_Korean-Hroparts-Elec-U-F-M5DD-W-L_C145792.html
9 | CAP-TH_BD5.0-P2.00-D0.8-FD | C1,C2 | CAP-TH_BD5.0-P2.00-D0.8-FD | 2 | C122609 |  | https://www.lcsc.com/product-detail/Solid-Polymer-Electrolytic-Capacitor_AISHI-Aihua-Group-SPZ1AM101D07000R_C122609.html
non iclus sur la carte
11 | isolateur i2c |  |  | 1 |  |  | https://shop.mchobby.be/fr/cartes-breakout/2059-isolateur-i2c-bidirectionnel-3232100020597-adafruit.html